## Detailed Coil Operational Data
Work Coil Data.xlsx | [7 empty] | Here is the sleeving that I use to insulate the work coils:
Φ1~40mm White 600°C HIGH TEMP Fiberglass Sleeving Wire Cable Insulating Tube
Observed Work Coil Characteristics | [7 empty] | https://www.ebay.com/itm/153050276433
Work coils for Banggood, etc., 1000, 1800 Watt and 2500 Watt ZVS 12-48 volt ZVS Induction Heater | [7 empty] | I usually order the 6mm sleeving. It is flexible enough to fit easily over the 1/4" O.D. copper tubing that I use for coils.
Created: March, 2017 | [7 empty] | I did buy some 8mm sleeving at one time and it works okay, but is a little loose on that tubing.
Last Updated: June 26, 2020
| Banggood 1000 Watt 48 volt ZVS Induction Heater | [5 empty] | Idle Current Note: Idle current (amps) varies with applied voltage.
(all coil diameters are in inches, inside.)
(all idle currents are recorded using a 48 volt power supply unless otherwise noted. I just noticed that, with a 12 volt supply, Idle current for at least one test was only 0.8 amperes!)
Tube OD | N of Turns | Coil Dia | L, uH | L, uH, Stretched | Freq., kHz | Capacitance for test | Idle Amps | Remarks
1/4" | 6 | 1 | 0.5 |  | 133 | 6 X .33 mfd (1000 W) | 12 | Capacitors got very hot in one to two minutes, about 125° F, Mosfets about 70° F.
1/4" | 6 | 1.5 | 1.05 |  | 113 | 6 X .33 mfd (1000 W)
1/4" | 6.5 | 1.5 | See Rem. | .968, Str to 3 3/4" | 109 | 6 X .33 mfd (1000 W) | 6.5 | natural length is 3 3/4", so approx 3/8" between turns. Sqeezed to 3 1/4" Length, uH =1.03 uH
1/4" | 6 | 1.75 | 1.18 |  | 87 | 6 X .33 mfd (1000 W)
1/4" | 6 | 2 | 1.38 |  | 83 | 6 X .33 mfd (1000 W) | 6 | With 12 X .33 mfd caps (doubling caps), freq is 62.5 kHz
1/4" | 9 | 2 | 1.52 | 2.18 |  | 6 X .33 mfd (1000 W)
1/4" | 12 | 2 |  | 3.07 | 65 | 6 X .33 mfd (1000 W) | 3.5, 0.8 | With 12 X .33 mfd caps, freq is approx. 40 kHz, sinking to 38 kHz with a 1/2" bar in the coil
1/4" | 2LayerX3T | 1.375 | 1.274 |  | 89 | 6 X .33 mfd (1000 W) | 7 | Trying to optimize for annealing brass cartridge cases
1/4" | 3LayerX2T | 1 | 1.426 |  | 91 | 6 X .33 mfd (1000 W) | 8 | Much Faster times for some cartridge brass
1/8" | 3LayerX3T | 0.625 | 0.99 |  | 101 | 6 X .33 mfd (1000 W) | 12 | Cartridge neck glows in about 1 second. Current rises to about 21 amps with cartridge in coil.
1/4" | 11 Pancake | 2.5 | 11.75 |  | 27 | 6 X .33 mfd (1000 W) | 2 | Single layer Spiral or "pancake" coil. 10 inch OD by 2 1/2" ID. So the ID doesn't have the same importance as with "solenoid" coils
1/4" | 7 | 1.125 | 0.46 |  | 131 | 6 X .33 mfd (1000 W) | 8
Toroid on the board |  | Choke | 94 |  | N/A | N/A | N/A | Just for reference- There are two of these on each circuit board. Their function is to minimize pulses back to the power supply
Banggood 1800 Watt and 2500 Watt 48 volt ZVS Induction Heater
Feb, 2019 and forward; Inductance (L) data for several work coils
(all coil diameters are in inches, inside.)
Tube OD | N of Turns | Dia | L, uH |  | Freq., kHz | Capacitance for test |  | Remarks
5mm | 10 | 2 5/8" | 2.2 |  | 44 | 9 X .33 mfd (1800 W) | 6 | 1800 watt unit Note that the diameter of the tubing doesn't seem to make much, if any difference in the coil's Inductance
1/4" | 10 | 2 5/8" | 2.2 |  | 44 | 9 X .33 mfd (1800 W) | 6 | 1800 watt unit
1/4" | 10 | 2 5/8" | 2.2 |  | 38 | 12 X .33 mfd (2500 W) | 6 | 2500 watt unit
1/4" | 11 Pancake | 2 1/2" | 11.75 |  | 19 | 12 X .33 mfd (2500 W) | 4 | 2500 Watt unit
General Coil info
Tube OD | N of Turns | Dia | L, uH |  | Freq., kHz | Capacitance for test |  | Remarks
1/4" | U Shaped | 10"L X 3/4" | 0.24 |  | 154 | 6 X .33 mfd (1000 W) | 16 | Tested on 1000 Watt unit. Appears to be beyond the upper frequency limit for this ZVS heater design- Gate Signals were dangerously rounded.
1/4" | 2 | 2 | 0.114 |  |  |  |  | I probably shouldn't even try this one
3/16" | 3 | 4.25 | 2.25 |  |  |  |  | Untested, except for checking inductance.
Guesstimates
Tube OD | N of Turns | Dia | L, uH |  | Freq., kHz | Capacitance for test |  | Remarks
1/4" | 8 | 4.25 | 6.5 |  | 44 est. | 6 X .33 mfd (1000 W) |  | Estimate of coil inductance from: https://m0ukd.com/calculators/air-cored-inductor-calculator/. Using 1/16" spacing between turns. Steven Wilson asked for help 12/29/2019. He is using 1000 watt ZVS heater.
Date | General Remarks
2020-04-27 | It appears that there is a pretty high correlation between frequency and idle current.
Idle current, as I see it, is wasted in heat within the components of the system, so it is best to minimize it.

## Freq vs Idle Amps
Frequency vs Idle Current
Freq | Idle Amps | Correlation
27 | 2 | 0.80346
65 | 3.5
83 | 6
109 | 6.5
89 | 7
91 | 8
131 | 8
133 | 12
101 | 12

## Current By Material Type
2020-05-28
Today I tested the 2500 Watt unit to see if it's okay to put the workpiece into the work coil BEFORE turning on the DC to the board.
No problems.
Notes on frequency and current for 3 different work materials/shapes
Work Coil: 2/58" ID 10 turn coil; stock coil for the 2500 watt heaters.
Heater running on 48 volts.
Idle current = 6 amperes
Idle frequency = 37.8 kHz
| Gross Current | Net Power
Material | Current, Amperes | Watts | Frequency, kHz
2 1/2" OD thick wall Aluminum Tube | 17 | 528 | 52.1
2 5/8" OD ceramic crucible w/new snug-fitting graphite Crucible inside | 39 | 1584 | 42.5
1 7/8" OD steel water pipe (only about 5/8 of the way into the work coil) | 50 | 2112 | 40.2