## Sheet1
Current capabilities of Banggood LM317 Power Supply Kit with and without the
Hex Inverter and, therefore, 3 of the LEDs in the circuit.
In the Charts below:
""ON" means the Hex Inverter is connected in the circuit
"Off" means the Hex Inverter is switched OUT of the circuit
Power Supply set at max., No load; OFF = 16.4 volts, ON = 13.2 volts.
Note: Amps and Watts are calculated values.
5 Volt Test, Potentiometer set to 5 volts, with a very light load
----------------------------ON-------------------------- |  |  |  | ¦ | ---------------------------OFF-----------------------
Volts ON | Load, Ohms | Amps | Watts | ¦ | Volts OFF | Load, Ohms | Amps | Watts
5 | 35 | 0.14286 | 0.71429 | ¦ | 5 | 35 | 0.14286 | 0.71429
5 | 30 | 0.16667 | 0.83333 | ¦ | 5 | 30 | 0.16667 | 0.83333
4.94 | 25 | 0.1976 | 0.97614 | ¦ | 5 | 25 | 0.2 | 1
4.79 | 23 | 0.20826 | 0.99757 | ¦ | 4.94 | 23 | 0.21478 | 1.061
4.54 | 20 | 0.227 | 1.0306 | ¦ | 4.62 | 20 | 0.231 | 1.0672
3.65 | 15 | 0.24333 | 0.88817 | ¦ | 3.72 | 15 | 0.248 | 0.92256
2.92 | 10 | 0.292 | 0.85264 | ¦ | 3.06 | 10 | 0.306 | 0.93636
¦
¦
12 Volt Test, Potentiometer set to 12.1 volts with a very light load
---------------------------ON--------------------------- |  |  |  |  | -------------------------OFF-------------------------
Volts ON | Load, Ohms | Amps | Watts | ¦ | Volts OFF | Load, Ohms | Amps | Watts
11.8 | 600 | 0.019667 | 0.23207 | ¦ | 12.1 | 600 | 0.020167 | 0.24402
11.7 | 500 | 0.0234 | 0.27378 | ¦ | 12.1 | 500 | 0.0242 | 0.29282
11.5 | 400 | 0.02875 | 0.33063 | ¦ | 12.1 | 400 | 0.03025 | 0.36602
11.2 | 300 | 0.037333 | 0.41813 | ¦ | 12.1 | 300 | 0.040333 | 0.48803
10.4 | 200 | 0.052 | 0.5408 | ¦ | 11.9 | 200 | 0.0595 | 0.70805
9.96 | 150 | 0.0664 | 0.66134 | ¦ | 11.4 | 150 | 0.076 | 0.8664
8.93 | 100 | 0.0893 | 0.79745 | ¦ | 9.67 | 100 | 0.0967 | 0.93509
¦
In Summary:
So, if 5% regulation is acceptable: |  |  |  |  | Max current, Milliamps
| Initial Volts | Min for application |  |  | ON | OFF
| 5 | 4.75 |  |  | 210 | 210
| 12 | 11.4 |  |  | 33 | 76
Summary:
Having the Hex Inverter connected in the curcuit makes little difference in regulation and current capability at 5 volts,
but the regulation and current capabilities at 12 volts suffers a lot.